## GoodWatch
GPIO	Input	Output		Notes
0	pulled up		DC PIN	outputs PWM signal at boot
1	TX Pin			debug output at boot
2	OK		RESET	connected to on-board LED
3	OK		RX Pin	HIGH at boot
4	OK	OK	I2S-WS/LRCK	I2S Microphone
5	OK	OK	SS/CS	outputs PWM signal at boot
6	X	X		connected to the integrated SPI flash
7	X	X		connected to the integrated SPI flash
8	X	X		connected to the integrated SPI flash connected to the integrated SPI flash
9	X	X		connected to the integrated SPI flash
10	X	X		connected to the integrated SPI flash
11	X	X		connected to the integrated SPI flash
12	OK	OK	OK	POWER Controll (switch off other devices on sleep)
13	OK	OK	OK
14	OK	OK	OK	outputs PWM signal at boot
15	OK	OK	BUSY	SPI – EPD, outputs PWM signal at boot, pill down – no debug
16	OK	OK	OK	PSRAM?
17	OK	OK	OK	PSRAM?
18	OK	OK	SCK
19	OK	OK	MISO/SDI
20	OK	OK	not used
21	OK	OK	SDA
22	OK	OK	SCL
23	OK	OK	MOSI/SDA
24
25	OK	OK	DAC_1	Sound Out
26	OK	OK	DAC_2	Light Out
27	OK	OK	I2S BCK	I2S Microphone
28
29
30
31
32	OK	OK	Interrup	Interrup Deeps Sleep
33	OK	OK	Interrup	Interrup Deeps Sleep
34	OK	input only	IS2-DATA	I2S Microphone
35	OK	input only
36	OK	input only	VP
37
38
39	OK	input only	VN

https://diyprojects.io/esp32-gpio-pins-and-associated-functions-i-o-pwm-rtc-i2c-spi-adc-dac/#.YIXbiuqxXLo
??

## LilyGo
GPIO	Function	Use in GoodWatch	Notes
0	output only	EPD – DC	outputs PWM signal at boot, pulled up
1	TX Pin – output only (debug at boot)		debug output at boot
2	OK	EPD-RST
3	RX Pin – Input Only – HIGH at boot		HIGH at boot
4	SD Card Ship Select	n.a
5	OK -outputs PWM signal at boot	EPD – Chips Select CS	outputs PWM signal at boot
12	OK - boot fail if pulled high	I2S Speaker – Clock – BLCK	boot fail if pulled high
13	OK – LED Buildin (inverse)
14	OK	I2S Speaker – LeftRight – LRC	outputs PWM signal at boot
15	OK	EPD Busy
16	not available
17	not available
18	SPI – SCK	SD Card AND EPD
19	SPI – MISO	SD Card
21	OK – I2C SDA Default	I2S SDA Default (APDS Distrance Sensor)
22	OK – I2C SCL Default	I2S SCL Default (APDS Distrance Sensor)
23	SPI – MOSI for SD Card	SD Card AND EPD
25	OK – Analog Out	I2S Microphone – Clock
26	OK – Analog Out	I2S Speaker – LeftRight – LRC
27	OK – Analog Out	PWM – Analog Out to controll EPD Dimming via MOSFET
32	OK	I2S Microphone – DIN
33	OK	I2S Microphone – LeftRight – LRC
34	input only – Interrupt RCT	Wake-up ES32 from DeepSleep by APDS9960 Interrupt
35	input only – Interrupt RCT	Battery Voltage, internal with voltage devider	https://www.youtube.com/watch?v=yZjpYmWVLh8&t=88s
36	input only – Interrupt RCT - VP
39	input only – Interrupt RCT -VN